## Used
Resistors
Value | Package | Count | Source | Link | Description
0 | 3216 | 1
0.01 | 6332 | 6
2 | 3216 | 6
16 | THT | 1 |  |  | RC snubber
100 | 2012 | 9
350 | 1608 | 28
1000 | 1608 | 4
2150 | 2012 | 10
10000 | 1608 | 25
100000 | 1608 | 4
2000000 | 3216 | 5
Capacitors
Value | Package | Count | Source | Link | Description
1.5e-11 | 1608 | 14
1e-10 | 1608 | 4
5e-10 | 1608 | 3
1e-08 | 2012 | 2
1e-08 | 3216 | 9
1e-08 | 2012 | 3
1e-07 | 1608 | 29
1e-07 | 3216 | 6
1.5e-07 | THT | 1 |  |  | RC snubber
3.3e-07 | 3216 | 2
1e-06 | 3216 | 1
1e-06 | 3216T | 9
4.7e-06 | 3216 | 1
1e-05 | 6032T | 1
2.2e-05 | 6032T | 1
0.00022 | THT | 2
IC's
Value | Package | Count | Source | Link | Description
AD420 | SO24W | 2 | RTU |  | 16-bit DAC
AD620 | SO8 | 5 | RTU |  | Instrumentation amp
HCPL-063N | SO8 | 7 | RTU |  | Dual opto-coupler
L7805CV | TO220 | 2 | RTU |  | 5V Linear regulator
LM50 | SOT23W | 2 | RTU |  | Temperature sensor
LP2985-3.0 | SOT23-5L | 1 | RTU |  | LDO 3V regulator
LT1014ISW | SO16W | 2 | RTU |  | Quad opamp
LTC1865L | SO8 | 4 | RTU |  | 16-bit dual ADC
MAX743WE | SO16W | 1 | RTU |  | 5V to +/-15V regulator
Discrete semiconductors
Value | Package | Count | Source | Link | Description
1N5817-B | DO41-7.6 | 2 | RTU
BAT54S | SOT23 | 4
BC807 | SOT23 | 16 | RTU
BC817 | SOT23 | 4 | RTU
IXTK102N65X2 | TO264 | 2
SiRC10DP | SO8 | 4 | RTU
Connectors
Value | Package | Count | Source | Link | Description
Barrel Jack |  | 1 | Me
Fan header | 4 pin | 2
Header pins |  | 1 | Me
Screw terminals | 4/7.6 pitch | 1
The rest
Value | Package | Count | Source | Link | Description
100µ inductor |  | 2 | farnell | lv.farnell.com/coilcraft/mss1260-104mld/inductor-pwr-100uh-2-1a-20-8mhz/dp/2288438
Heatsink | LGA1155/755 | 2 | Me
MOV |  | 4
RFMM-0505S | SIP7 | 1 |  |  | 5V->5V isolated supply
Thermal interface

## Available
ADC |  | DAC |  | OpAmp |  | Vol.reg. |  | Temp. |  | Opto |  | Reference
Part | Location | Part | Location | Part | Location | Part | Location | Part | Location | Part | Location | Part
AD677 | 610-IC | AD420 | 610-IC | AD620 | 610-IC | 79L05 | 610-IC | LM20 | 610-IC | 4N37 | 610-IC | AD1582 | 610-IC
AD9235 | 610-IC | DAC08 | 610-IC | AD707 | 610-IC | LM2573 | 610-IC | LM50 | 610-IC | FOD817A | 610-IC | M109A | 610-IC
LC549 | 610-IC | LTC1453 | 610-IC | AD8065 | 610-IC | LM2671 | 610-IC | LM75A | 610-IC | HCNW2611 | 610-IC | LT1004CZ12 | 524-Mikro
LTC1865 | 610-IC | MAX518 | 610-IC | EL2044CSZ | 610-IC | LM2674 | 610-IC | LM45BIM3 | 524-Mikro | HCPL-061N | 610-IC
PCF8591 | 610-IC | PCF8591 | 610-IC | LF412C | 610-IC | LM317L | 610-IC | LM35D | 524-Mikro | HCPL-063N | 610-IC
DS11307 | 524-Mikro | LTC1663CS5 | 524-Mikro | LM7121 | 610-IC | LM5576 | 610-IC |  |  | PC355 | 610-IC
|  |  |  | LM837 | 610-IC | LP2985AIM5-3.0 | 610-IC |  |  | SFH6156 | 610-IC
|  |  |  | LMC660 | 610-IC | LP2985AIM5-3.1 | 610-IC |  |  | IL223AT | 524-Mikro
|  |  |  | LMC662 | 610-IC | LT1761 | 610-IC
|  |  |  | LT1014 | 610-IC | LT1964 | 610-IC
|  |  |  | TL051C | 610-IC | LTC1261 | 610-IC
|  |  |  | TLC27L4B | 610-IC | MAX743 | 610-IC
|  |  |  | UA748CDP | 610-DIP | TL317 | 610-IC
|  |  |  | LM837N | 610-DIP | TPS40055-EP | 610-IC
|  |  |  | LM358N | 610-DIP | TPS767D301 | 610-IC
|  |  |  | LF412CN | 610-DIP | XC6209F312MR | 610-IC
|  |  |  | LF357 | 610-DIP | ICL7660CPA | 610-DIP
|  |  |  | ICL7612BCPA | 610-DIP | TPS54616 | 524-Mikro
|  |  |  | GL358 | 610-DIP | S-81250AG | 524-Mikro
|  |  |  | AMP01FX | 610-DIP | LM79L05ACM | 524-Mikro
|  |  |  | TS9241 | 524-Mikro | LM2576HVT-ADJ | 524-Mikro
|  |  |  | TS902ID | 524-Mikro | LM1089CS-ADJ | 524-Mikro
|  |  |  | TLC274CD | 524-Mikro | LM78M05CS | 524-Mikro
|  |  |  | TLC271 | 524-Mikro | L4885CV | 524-Mikro
|  |  |  | TLC074CN | 524-Mikro | 78L05 | 524-Mikro
|  |  |  | TL084 | 524-Mikro
|  |  |  | TL082CP | 524-Mikro
|  |  |  | TL074 | 524-Mikro
|  |  |  | TL064CD | 524-Mikro
|  |  |  | TCA0372 | 524-Mikro
|  |  |  | OPA77FP | 524-Mikro
|  |  |  | OPA349 | 524-Mikro
|  |  |  | OPA2137 | 524-Mikro
|  |  |  | OP77E | 524-Mikro
|  |  |  | LS204CN | 524-Mikro
|  |  |  | LMC662AIN | 524-Mikro
|  |  |  | LM258 | 524-Mikro
|  |  |  | AD8532AR | 524-Mikro
|  |  |  | AD811 | 524-Mikro
|  |  |  | 27L4AC | 524-Mikro
|  |  |  | 27L2C | 524-Mikro